## Sheet1
Part	Value	Device	Package	Description
B1	RECTIFIER-KBU	RECTIFIER-KBU	KBU	Rectifier	stock
C1	10uF	CAP1206	1206	Capacitor	‎1253-CM316X7R106M25ATCT-ND‎
C2	4.7uF	CAP1206	1206	Capacitor	‎1276-3177-1-ND‎
C3	1nF	CAP0805	805	Capacitor	478-10836-1-ND
C4	0.1uF	CAP1206	1206	Capacitor	1276-1017-1-ND
C5	15pf	CAP0805	805	Capacitor	478-11902-1-ND
C6	1nF	CAP0805	805	Capacitor	478-10836-1-ND
C7	0.1uF	CAP0805	805	Capacitor	1276-1020-1-ND
C8	100nF	CAP1206	1206	Capacitor	1276-1017-1-ND
C11	12,000uf	CPOL-USE10-25	EB25D	POLARIZED CAPACITOR, American symbol	‎338-3805-ND‎
DISPLAY	1.8	TFT	DISPLAY"	M08LOCK_LONGPADS	Stock
ENC1		M04LOCK_LONGPADS	1X04_LOCK_LONGPADS	‎PEC12R-4020F-S0024‎	‎PEC11R-4215F-S0024‎
ENC2		M04LOCK_LONGPADS	1X04_LOCK_LONGPADS	‎PEC12R-4020F-S0024‎	‎PEC11R-4215F-S0024‎
IC1	TLV2172IDR	TLV2171IDR	SOIC8	Op-Amp	296-47385-1-ND‎	OR TLV9302IDR (296-53513-1-ND)
IC2	TLV2172IDR	TLV2171IDR	SOIC8	Op-Amp	296-47385-1-ND‎	OR TLV9302IDR (296-53513-1-ND)
IC3	INA180A1IDBVR	INA180A1IDBVR	SOIC8	Current Sense	‎INA180A1IDBVR‎	OR TSC888AILT(497-8269-1-ND)
IC5	LM334M	LM334M	SO08	3-Terminal Adjustable Current Sources	‎LM334MX/NOPBCT-ND‎
IC6	AS78L05RTR-E1	78L05F	SOT89	POSITOIV-VOLTAGE REGULATORS	Stock	MC78L05ACHT1G
JP1	M023.5MM_LOCK	M023.5MM_LOCK	SCREWTERMINAL-3.5MM-2_LOCK	Standard 2-pin 0.1	Stock
JP2	M023.5MM	M023.5MM	SCREWTERMINAL-3.5MM-2	Standard 2-pin 0.1	Stock
JP3	FAN	M02POLAR_LOCK	MOLEX-1X2_LOCK	Standard 2-pin 0.1	Stock
JP4	TEMP_SENSE	M02PTH	1X02	Standard 2-pin 0.1	Stock
LED1	RED	LED1206	LED-1206	LEDs	Stock
PRG		M05LOCK	1X05_LOCK	Header 5	Stock
Q1	TIP120G	TIP120G	TO220AV	NPN TRANSISTOR
Q2	IRLML6344TRPBF	MOSFET-NCHANNEL2N7002PW	SOT323	IRLML6344TRPBF	IRLML6344TRPBF
Q3		TRANSISTOR_NPNSOT23	SOT23	Generic NPN BJT	MMBT3904	stock
R1	1.47k	RESISTOR1206	1206	Resistor	‎311-1.47KFRCT-ND‎
R2	10k	RESISTOR1206	1206	Resistor	‎RC1206FR-0710KL‎
R3	1.5k	RESISTOR1206	1206	Resistor	‎311-1.50KFRCT-ND‎
R4	100k	RESISTOR0805-RES	805	Resistor	RR12P100KDCT-ND
R5	0.1	RESISTOR1206	1206	Resistor	‎CSR1206FTR100CT-ND‎
R6	0.1	RESISTOR1206	1206	Resistor	‎CSR1206FTR100CT-ND‎
R7	13	RESISTOR1206	1206	Resistor	RC1206FR-0713RL
R8	2k	RESISTOR0805-RES	805	Resistor	‎2019-RK73H2ATTD2001FCT-ND‎
R9	2k	RESISTOR0805-RES	805	Resistor	‎2019-RK73H2ATTD2001FCT-ND‎
R10	2k	RESISTOR0805-RES	805	Resistor	‎2019-RK73H2ATTD2001FCT-ND‎
R11	300	RESISTOR0805-RES	805	Resistor	RR12P300DCT-ND
R12	300	RESISTOR0805-RES	805	Resistor	RR12P300DCT-ND
R14	2k	RESISTOR0805-RES	805	Resistor	‎2019-RK73H2ATTD2001FCT-ND‎
R15	2k	RESISTOR0805-RES	805	Resistor	‎2019-RK73H2ATTD2001FCT-ND‎
R16	2k	RESISTOR0805-RES	805	Resistor	‎2019-RK73H2ATTD2001FCT-ND‎
R20	10k	RESISTOR1206	1206	Resistor	stock
R21	1.3k	RESISTOR1206	1206	Resistor	stock
TS sensor			‎NTCALUG03A103G‎
U3	PIC16F1778-X/SO	PIC16F1778-X/SO	SOIC28-W_MC		PIC16F1778-X/SO
UART		M03LOCK_LONGPADS	1X03_LOCK_LONGPADS	Header 3
VREF	ADR5040ARTZ-REEL7	ADR5040ARTZ-REEL7	RT_3_ADI		‎ADR5040ARTZ-REEL7‎
	Power Receptable			719W-00/04	719W-00/04
	Binding Posts			PRT-09739	PRT-09739
	Binding Posts			PRT-09740	PRT-09740
	Encoder connector				STOCK	1597-1502-ND